## Hot Bugs
Key | Summary | Description | Meter Type | P | Priorty | Project | Status | Status Category | T | Reply
RM-35 | Over load function enable & disable | 1-Set Threshold for over current value "Threshold Normal" = 0A 2-Set "min over threshold duration" = 30 sec 3-Set "min under threshold duration" = 120 sec 4- Set "Auto recovery times setting of current over limit" = 3 5-Connect load > 6 A and wait for 30 sec6- Check over load event status and relay status Expected Result : 1- setting Threshold for over current value "Threshold Normal" = 0A means "Disable the overload function" 2-so we expected that the relay will not open and no event for overload Actual Result: after step 5 the meter display "حمل زائد" message and relay opened after detection time | CL230D22H | Medium | High | R&D Metering | In Progress | In Progress | Bug
RM-56 | obis code modification who were written in Google sheet | obis code modification who were written in Google sheet |  | Medium | Medium | R&D Metering | In Progress | In Progress | Bug
RM-61 | Value of average import power factor in load profile incorrect | # set load profile time = 15 min # set pf=1 in meter # Read load profile from meterview Expected: value of average import power factor in load profile value should equal 1 Actual: Value of average Items less than as expected [^Load Profile Average.xlsx] {color:#bf2600}#Hint{color} Open the attachment | Both | Medium | High | R&D Metering | To Do | To Do | Bug | Why the meter need time? As required in tender book "load profile time configurable from 1 to 60 minuts" so it should work normaly at less than 10 minutes
RM-71 | no log for over / under volte | logs for over/ under voltage with count not found in meterview for two meters, Only “sag & swell” were logged | Both | Medium | Medium | R&D Metering | In Progress | In Progress | Bug
RM-73 | can't edit energy mode for direct meter | meter view tool don't allow to enable generator mode in s22 meter | CL230S22 | Medium |  | R&D Metering | In Progress | In Progress | Bug
RM-158 | Message of overLoad on meter | # Configure auto_recovery = 2 and load limit = 10A && T_on=60 sec && T_off=60 sec # Inject 15A the meter will sense an overload the first time and the relay will close again after 2 min (Number of overload (96.4.3) = 1 && Message of overload will appear ”حمل زائد” on display) # Inject 15A the meter will sense an overload the second time and the relay will close again after 2 min (Number of overload(96.4.3) = 2 Message of overload will appear ”حمل زائد” on display) # The third time, it will open and not close again after two minutes with (Current = 0A) and {color:#bf2600}Message of overload will disappear ”حمل زائد”{color} Expected Result : * After the third time Message of overload ”حمل زائد” should displayed until the clear tamper command executed Actual Result: * After the third time Message of overload will disappear ”حمل زائد” | Both | Medium | Medium | R&D Metering | To Do | To Do | Bug | After three times the meter will not close the relay again because overload so the message should display until clear tamper
RM-160 | Event Book | h2. Example … +The+ +*tamper1 event log*+ +contains+ { Terminal cover, Top cover, reverse current, phase and neutral swap } * +Tamper1 event log can record 50 events for each tamper+ So the requirement is : # 50 events for the terminal cover only and then FIFO # 50 events for Top cover only and then FIFO # 50 events for reverse current and then FIFO # 50 events for phase and neutral swap and then FIFO So, the Total event in the group is the same = 50 + 50+ 50 + 50= 200 events but specified for each tamper. *#Hint* We divided these tampers into +*the highest priority, the highest count*+ of event logs | Both | Medium | High | R&D Metering | To Do | To Do | Task | Attach document that violate with this requirement Note: main reference is the tender book, so if the integration with obis code doc will cause bug we should change and then ask Cyshield to change
RM-163 | New added Items in meterview number of overload (daily) and cumulative number of overload (yearly) is not working | # open meterview → Display → Normal display # Adding number of overload (daily) and cumulative number of overload to the normal display list is failed and display this message “Set Service Normal display Failed: DATA BLOCK UNAVAILABLE” | Both | Medium | High | R&D Metering | To Do | To Do | Bug
RM-166 | CT open L1,L2,L3 and current missing conditions is not working in the Error register | steps: Applying start conditions in the manual (A phase voltage) > (60%* Nominal voltage) && the current < (0.5%*Ib), Detection time: 60s, to the three lines one after one expected: CT(1-2-3) open bits and missing current bit is high Actual: -when applying start conditions to phase1 CT1 bit and missing current is high -when applying start conditions to phase2,3 CT2,3 bits only is high steps: Applying end conditions in the manual (A phase voltage) < (60%* Nominal voltage) ¦¦ the current > (0.5%*Ib), Detection time: 60s,to the three lines one after one expected :CT(1-2-3) open bits and missing current bit is low Actual: -when applying start conditions to phase1 only missing current is low and CT1 is still high -when applying start conditions to phase2,3 CT2,3 bits is still high Justication -only the start condition for CT open L1 and current missing is working -current missing bit is high only with CT openL1 in the start conditions for CT openL1,L2,L3 -the end conditions for CT open L1,L2,L3 is not working | CL230S22 | Medium | Medium | R&D Metering | To Do | To Do | Bug
RM-171 | display PF in penalty mode | V1=63.5 I1=3 V2=0 I2=3 PENALTY V3=0 I3=0 EXPECTED RESULT PF L2 should display 1 on meter instantaneous PF l2 =1 actual result PF L2 display 0.3 on meter instantaneous PF l2 =0.3 |  | Medium | Medium | R&D Metering | To Do | To Do | Bug | If phase 1 has penalty when read pf of phase 1 on the display pf = 0.3 Why????? So, It should display pf = 1
RM-178 | no message display for current missing | steps: v1=63.5 L1=0 wait detection time 1 min expected result: display message on screen for current missing event Actual result no message | CL230D22H | Medium | Low | R&D Metering | To Do | To Do | Bug
RM-179 | meter view shouldn't accept less than 60% for threshold for under voltage |  | Both | Medium | High | R&D Metering | To Do | To Do | Bug | In overVoltage threshould in meterView not accept higher than 130%. SO, why in undervoltage threshould accept less than 60% WHY?????
RM-180 | alarm led is not blinking in missing voltage and abnormal voltage | steps to produce the issue in missing voltage: -inject 0.4 A to L1 -inject 0 V to L1 expected result: -led alarm is blinking . -Missing voltage message is appeared actual result: -led alarm is blinking is off -Missing voltage message is appeared steps to produce the issue in abnormal voltage: -inject 0.4 A to L1 -inject 25 V to L1 expected result: -led alarm is blinking . -abnormal voltage message is appeared actual result: -led alarm is blinking is off -abnormal voltage message is appeared | Both | Medium | Medium | R&D Metering | To Do | To Do | Bug | WHY?!!!!!!
RM-187 | there is no objects for export active power(A-) , import reactive power (R+) and export reactive power (R-) in maximum value and minimum value and average value in the power quality profile configure |  | CL230S22 | Medium | High | R&D Metering | To Do | To Do | Bug | DylanComment : Will add after migration with cyshield because Unified OBIS code not have OBIS for these param.
RM-190 | No consumption when set denominator grater than numerator for CT and PT | _STEPS:_ 1-set denominator for PT =3 and nominator=1 2- set denominator for CT =5 and nominator=250 Actual result current for L1 L2 L3 =0 voltage for V1 V2 V3=0 EXPECTED RESULT meter should reject this values |  | Medium |  | R&D Metering | To Do | To Do | Bug | WHY?!!!!!!
15 |  | Elements need to be added in the normal display list in meterview : 1-Battery status 2- contactor status for low voltage meters
Created at 06/Mar/25 9:54 AM by Hany with Better Excel Exporter for Jira Cloud
help »
Note on C2: Administrator: update in the next version of meterview
Note on C3: Administrator: finished update
Note on C4: Administrator: working normally. Meter need time to culumative the value.
Note on C5: Administrator: will update in the next version of meterview
Note on C7: Administrator: message is deponds on the current status.if happeded,it will displayed, if finish it will disappear
Note on C8: Administrator: dyan： reject。 Comply the obis code doc
Note on C9: Administrator: will uapate it in the nest version of meterview
Note on C10: Administrator: if unmark means the event has finished. If marked means the event is happpening.
Note on C11: Administrator: there in no display items on the LCD in penalty mode.
Note on C12: Administrator: undate in the next version of meter
Note on C13: Administrator: dylan：reject
Note on C14: Administrator: reject
Note on C15: Administrator: dylan：depons on the finial testing with HES.
Note on C16: Administrator: reject
Note on C17: Administrator: dylan:reject.check the lable of LCD.